## XLPE
115 kV and below XLPE POWER CABLE
FORM PD 322
Aug. 2025
PROPOSAL DATA
PROCUREMENT REFERENCE |  |  |  | SCHEDULE NO.
BIDDER |  |  |  | ITEM NO.
a. | Manufacturer and Country of Origin
- Manufacturer
- Country of origin
b. | Type / Model / Cat. NO.
c. | Applied Standard
*in case of other, please specify in the box below :
d. | Voltage Class | [5 empty] | kV
e. | Calculated Cross-Sectional Area of Stranded Conductor | [5 empty] | mm2
- Material of Conductor
- No. of Wires in the Stranded Conductor
|  | - Diameter of Each Wire |  |  |  |  | mm
f. | Outside Diameter of Stranded Conductor |  |  | Min | mm | Max |  | mm
g. | Conductor Screen |  | (Material / Thickness) |  |  | / |  | mm
h. | Insulation |  | (Material / Thickness) |  |  | / |  | mm
i. | Insulation Screen |  | (Material / Thickness) |  |  | / |  | mm
j. | Outside Diameter of Insulation with |  |  | Min | mm | Max |  | mm
Extruded Semi-Conducting Insulation Screen (min-max)
k. | Metal Screen/Sheath |  | (Material / Thickness) |  |  | / |  | mm
l. | Cushion |  | (Material / Thickness) |  |  | / |  | mm
m. | Oversheath (Jacket) |  | (Material / Thickness) |  |  | / |  | mm
n. | Overall Diameter (min-max) |  |  | Min | mm | Max |  | mm
o. | Impulse Withstand Voltage (BIL) | [6 empty] | kV
p. | (1) Ampacity of conductor in Free Air, Flat Formation with Spacing 1 Time Diameter [1] | [6 empty] | A
| (2) Ampacity of conductor for Direct Burial, Flat Formation with Spacing 1 Time Diameter, | [6 empty] | A
Depth of Laying in Ground 0.4 m, Soil Thermal Resistivity 1.2°C-m/watt [1]
q. | Min Bending Radius as a Multiple of Cable Diameter
|  | - During installation |  |  |  |  | Times
|  | - After Installation |  |  |  |  | Times
r. | Max Resistance at 20 °C of Conductor | [5 empty] | Ω/km
s. | Length of Cable per Reel | [5 empty] | m
Note [1]: |  | Conductor Temperature not in Excess of 90°C at 100% Load Factor and at an Ambient Temperature of 45°C
Note [2]: |  | Drawing and dimension of Cable Reels/Drums together with packing details shall be submitted during project stage for EGAT approval.
conforming with EGAT requirement ( ICEA Pub. No S-93-639)
conforming with EGAT requirement (TIS 2202)
conforming with EGAT requirement (IEC 62067)
Other*