## outdr ter 33blow
33 kV and below CABLE TERMINATIONS (for outdoor termination)
FORM PD 326.MV
Nov. 2024
PROPOSAL DATA
PROCUREMENT REFERENCE |  |  | RTS3-S-02 | SCHEDULE NO. |  |  | 1AB16
BIDDER |  | Sri U-Thong Limited |  | ITEM NO. |  | 1AB16-1
a. | Manufacturer and Country of Origin
- Cable Terminations
|  | - Manufacturer |  | TE Connectivity, Ltd.
|  | - Country of origin |  | USA
b. | Type / Model / Cat. NO. |  |  | TFT252E/SG
c. | Applied Standard |  |  | conforming with EGAT requirement (IEEE 48)
*in case of other, please specify in the box below :
d. | Material of Insulator |  |  | Elastomeric Polymer (Silicone rubber)
e. | Rated Voltage |  |  | Insulation Class 25 kV | [5 empty] | kV
*in case of other, please specify in the box below :
f. | Impulse Withstand Voltage (BIL) |  |  | 150 |  |  |  | kV
g. | Power frequency (Dry) |  |  | 65 |  | kV | 1 | min
h. | Partial discharge |  |  | 21.5 |  |  |  | kV
i. | Operating Environments |  |  | Heavy Pollution
*in case of other, please specify in the box below :
j. | Aerial Connector |  |  | 2 x 1 bolt holes NEMA Pad
*in case of other, please specify in the box below :
k. | For XLPE Cable Suitability
|  | - Conductor Range |  | Min | 35 | mm2 |  | Max | 95 | mm2
|  | - Insulation Diameter (min-max) |  | Min | 16 | mm |  | Max | 28 | mm
conforming with EGAT requirement (IEEE 48)
Other*
Porcelain
Other
2 x 1 bolt holes NEMA Pad
2 x 2 bolt holes NEMA Pad
2 x 3 bolt holes NEMA Pad
Other*
Medium Pollution
Heavy Pollution
| Extremely Heavy Pollution |  |  |  | Insulation Class 15 kV
| Other* |  |  |  | Insulation Class 25 kV
Insulation Class 35 kV
Other*
X